## timeseries
t
2024-04-16
2024-04-16 01:00
2024-04-16 02:00
2024-04-16 03:00
2024-04-16 04:00
2024-04-16 05:00
2024-04-16 06:00
2024-04-16 07:00
2024-04-16 08:00
2024-04-16 09:00
2024-04-16 10:00
2024-04-16 11:00
2024-04-16 12:00
2024-04-16 13:00
2024-04-16 14:00
2024-04-16 15:00
2024-04-16 16:00
2024-04-16 17:00
2024-04-16 18:00
2024-04-16 19:00
2024-04-16 20:00
2024-04-16 21:00
2024-04-16 22:00
2024-04-16 23:00

## setup
parameter | value
use_market_bids | 1
use_reserves | 1
use_reserve_realisation | 1
use_node_dummy_variables | 1
node_dummy_variable_cost | 10000000
use_ramp_dummy_variables | 1
ramp_dummy_variable_cost | 10000000
common_start_timesteps | 12
common_end_timesteps | 0
common_scenario_name | ALL

## nodes
node | is_commodity | is_state | is_res | is_market | is_inflow | state_max | state_min | in_max | out_max | initial_state | state_loss_proportional | scenario_independent_state | is_temp | t_e_conversion | residual_value
ng | 1 | 0 | 0 | 0 | 0 | 0 | 0 | 0 | 0 | 0 | 0 | 0 | 0 | 1 | 0
elc | 0 | 0 | 0 | 0 | 0 | 0 | 0 | 0 | 0 | 0 | 0 | 0 | 0 | 1 | 0
heat_storage | 0 | 1 | 0 | 0 | 0 | 10 | 0 | 3 | 3 | 0 | 0.001 | 0 | 0 | 1 | 10
heat | 0 | 0 | 0 | 0 | 1 | 0 | 0 | 0 | 0 | 0 | 0 | 0 | 0 | 1 | 0
hp_source | 1 | 0 | 0 | 0 | 0 | 0 | 0 | 0 | 0 | 0 | 0 | 0 | 0 | 1 | 0

## processes
process | is_cf | is_cf_fix | is_online | is_res | conversion | eff | load_min | load_max | start_cost | min_online | min_offline | max_online | max_offline | initial_state | scenario_independent_online | delay
ngchp | 0 | 0 | 1 | 1 | 1 | 0.9 | 0.4 | 1 | 0 | 0 | 0 | 0 | 0 | 1 | 0 | 0
heat_pump_1 | 0 | 0 | 0 | 1 | 1 | 1 | 0 | 1 | 0 | 0 | 0 | 0 | 0 | 0 | 0 | 0
heat_pump_2 | 0 | 0 | 0 | 1 | 1 | 2 | 0 | 1 | 0 | 0 | 0 | 0 | 0 | 0 | 0 | 0
heat_sto_charge | 0 | 0 | 0 | 0 | 1 | 0.99 | 0 | 1 | 0 | 0 | 0 | 0 | 0 | 0 | 0 | 0
heat_sto_discharge | 0 | 0 | 0 | 0 | 1 | 0.99 | 0 | 1 | 0 | 0 | 0 | 0 | 0 | 0 | 0 | 0
solar_collector | 1 | 1 | 0 | 0 | 1 | 1 | 0 | 1 | 0 | 0 | 0 | 0 | 0 | 0 | 0 | 0
elc_boiler | 0 | 0 | 0 | 1 | 1 | 0.96 | 0 | 1 | 0 | 0 | 0 | 0 | 0 | 0 | 0 | 0

## groups
group_type | entity | group
node | elc | elc_n
process | ngchp | elc_g
process | heat_pump_1 | elc_g
process | heat_pump_2 | elc_g
process | heat_sto_charge | elc_g
process | heat_sto_discharge | elc_g
process | elc_boiler | elc_g

## efficiencies
process | 1 | 2 | 3 | 4 | 5 | 6 | 7 | 8 | 9 | 10

## process_topology
process | source_sink | node | conversion_coeff | capacity | vom_cost | ramp_up | ramp_down | initial_load | initial_flow
ngchp | source | ng | 1 | 10 | 22 | 3 | 3 | 0.7 | 0.7
ngchp | sink | elc | 1 | 3 | 0 | 3 | 3 | 0.7 | 0.7
ngchp | sink | heat | 1 | 6 | 0 | 3 | 3 | 0.7 | 0.7
heat_pump_1 | source | elc | 1 | 3 | 15 | 5 | 5 | 0.7 | 0.7
heat_pump_1 | source | hp_source | 1 | 10 | 0 | 5 | 5 | 0.7 | 0.7
heat_pump_1 | sink | heat | 1 | 9 | 0 | 5 | 5 | 0.7 | 0.7
heat_pump_2 | source | elc | 1 | 3 | 15 | 5 | 5 | 0.7 | 0.7
heat_pump_2 | sink | heat | 1 | 9 | 0 | 5 | 5 | 0.7 | 0.7
heat_sto_charge | source | heat | 1 | 3 | 0 | 1 | 1 | 0.7 | 0.7
heat_sto_charge | sink | heat_storage | 1 | 3 | 0 | 1 | 1 | 0.7 | 0.7
heat_sto_discharge | source | heat_storage | 1 | 3 | 0 | 1 | 1 | 0.7 | 0.7
heat_sto_discharge | sink | heat | 1 | 3 | 0 | 1 | 1 | 0.7 | 0.7
solar_collector | sink | heat | 1 | 3 | 0 | 1 | 1 | 0.7 | 0.7
elc_boiler | source | elc | 1 | 5 | 15 | 10 | 10 | 0.7 | 0.7
elc_boiler | sink | heat | 1 | 5 | 0 | 10 | 10 | 0.7 | 0.7

## node_history
t
2024-04-16
2024-04-16 01:00
2024-04-16 02:00
2024-04-16 03:00
2024-04-16 04:00
2024-04-16 05:00
2024-04-16 06:00
2024-04-16 07:00
2024-04-16 08:00
2024-04-16 09:00
2024-04-16 10:00
2024-04-16 11:00
2024-04-16 12:00
2024-04-16 13:00
2024-04-16 14:00
2024-04-16 15:00
2024-04-16 16:00
2024-04-16 17:00
2024-04-16 18:00
2024-04-16 19:00
2024-04-16 20:00
2024-04-16 21:00
2024-04-16 22:00
2024-04-16 23:00

## node_delay
node1 | node2 | delay_t | min_flow | max_flow

## node_diffusion
t
2024-04-16
2024-04-16 01:00
2024-04-16 02:00
2024-04-16 03:00
2024-04-16 04:00
2024-04-16 05:00
2024-04-16 06:00
2024-04-16 07:00
2024-04-16 08:00
2024-04-16 09:00
2024-04-16 10:00
2024-04-16 11:00
2024-04-16 12:00
2024-04-16 13:00
2024-04-16 14:00
2024-04-16 15:00
2024-04-16 16:00
2024-04-16 17:00
2024-04-16 18:00
2024-04-16 19:00
2024-04-16 20:00
2024-04-16 21:00
2024-04-16 22:00
2024-04-16 23:00

## reserve_type
reserve_type | ramp_factor

## cf
t | solar_collector,s1 | solar_collector,s2 | solar_collector,s3
2024-04-16 | 0.63 | 0.63 | 0.63
2024-04-16 01:00 | 0.56 | 0.56 | 0.56
2024-04-16 02:00 | 0.55 | 0.55 | 0.55
2024-04-16 03:00 | 0.46 | 0.46 | 0.46
2024-04-16 04:00 | 0.36 | 0.36 | 0.36
2024-04-16 05:00 | 0.28 | 0.28 | 0.28
2024-04-16 06:00 | 0.2 | 0.2 | 0.2
2024-04-16 07:00 | 0.28 | 0.28 | 0.28
2024-04-16 08:00 | 0.23 | 0.23 | 0.23
2024-04-16 09:00 | 0.23 | 0.23 | 0.23
2024-04-16 10:00 | 0.2 | 0.2 | 0.2
2024-04-16 11:00 | 0.2 | 0.2 | 0.2
2024-04-16 12:00 | 0.81 | 0.2 | 0.06
2024-04-16 13:00 | 0.82 | 0.26 | 0
2024-04-16 14:00 | 0.92 | 0.28 | 0.04
2024-04-16 15:00 | 1 | 0.37 | 0.1
2024-04-16 16:00 | 0.9 | 0.31 | 0.1
2024-04-16 17:00 | 0.97 | 0.31 | 0.02
2024-04-16 18:00 | 1 | 0.33 | 0.05
2024-04-16 19:00 | 0.95 | 0.32 | 0.14
2024-04-16 20:00 | 0.99 | 0.29 | 0.13
2024-04-16 21:00 | 1 | 0.2 | 0.07
2024-04-16 22:00 | 0.99 | 0.2 | 0.11
2024-04-16 23:00 | 0.89 | 0.2 | 0.16

## inflow
t | heat,s1 | heat,s2 | heat,s3
2024-04-16 | -11 | -11 | -11
2024-04-16 01:00 | -11.45 | -11.45 | -11.45
2024-04-16 02:00 | -11.91 | -11.91 | -11.91
2024-04-16 03:00 | -11.2 | -11.2 | -11.2
2024-04-16 04:00 | -10.89 | -10.89 | -10.89
2024-04-16 05:00 | -11.23 | -11.23 | -11.23
2024-04-16 06:00 | -10.61 | -10.61 | -10.61
2024-04-16 07:00 | -11.49 | -11.49 | -11.49
2024-04-16 08:00 | -10.5 | -10.5 | -10.5
2024-04-16 09:00 | -11.44 | -11.44 | -11.44
2024-04-16 10:00 | -11.01 | -11.01 | -11.01
2024-04-16 11:00 | -10.93 | -10.93 | -10.93
2024-04-16 12:00 | -9.56 | -10 | -13.77
2024-04-16 13:00 | -8.7 | -10.76 | -14.27
2024-04-16 14:00 | -7.81 | -11.2 | -14.17
2024-04-16 15:00 | -7.96 | -11.02 | -15
2024-04-16 16:00 | -8.65 | -10.32 | -15
2024-04-16 17:00 | -9.11 | -11.31 | -14.02
2024-04-16 18:00 | -9 | -11.99 | -14.91
2024-04-16 19:00 | -8.74 | -12.87 | -14.98
2024-04-16 20:00 | -8.64 | -12.16 | -14.45
2024-04-16 21:00 | -7.94 | -11.67 | -14.37
2024-04-16 22:00 | -7.92 | -11.66 | -14.09
2024-04-16 23:00 | -7.76 | -11.17 | -14.34

## inflow_blocks
t
1
2
3
4
5
6
7
8
9
10

## flex_inflow
period_name | node | scenario | t_start | t_end | inflow

## price
t | ng,s1 | ng,s2 | ng,s3 | hp_source,s1 | hp_source,s2 | hp_source,s3
2024-04-16 | 25 | 25 | 25 | 0 | 0 | 0
2024-04-16 01:00 | 25 | 25 | 25 | 0 | 0 | 0
2024-04-16 02:00 | 25 | 25 | 25 | 0 | 0 | 0
2024-04-16 03:00 | 25 | 25 | 25 | 0 | 0 | 0
2024-04-16 04:00 | 25 | 25 | 25 | 0 | 0 | 0
2024-04-16 05:00 | 25 | 25 | 25 | 0 | 0 | 0
2024-04-16 06:00 | 25 | 25 | 25 | 0 | 0 | 0
2024-04-16 07:00 | 25 | 25 | 25 | 0 | 0 | 0
2024-04-16 08:00 | 25 | 25 | 25 | 0 | 0 | 0
2024-04-16 09:00 | 25 | 25 | 25 | 0 | 0 | 0
2024-04-16 10:00 | 25 | 25 | 25 | 0 | 0 | 0
2024-04-16 11:00 | 25 | 25 | 25 | 0 | 0 | 0
2024-04-16 12:00 | 25 | 25 | 25 | 0 | 0 | 0
2024-04-16 13:00 | 25 | 25 | 25 | 0 | 0 | 0
2024-04-16 14:00 | 25 | 25 | 25 | 0 | 0 | 0
2024-04-16 15:00 | 25 | 25 | 25 | 0 | 0 | 0
2024-04-16 16:00 | 25 | 25 | 25 | 0 | 0 | 0
2024-04-16 17:00 | 25 | 25 | 25 | 0 | 0 | 0
2024-04-16 18:00 | 25 | 25 | 25 | 0 | 0 | 0
2024-04-16 19:00 | 25 | 25 | 25 | 0 | 0 | 0
2024-04-16 20:00 | 25 | 25 | 25 | 0 | 0 | 0
2024-04-16 21:00 | 25 | 25 | 25 | 0 | 0 | 0
2024-04-16 22:00 | 25 | 25 | 25 | 0 | 0 | 0
2024-04-16 23:00 | 25 | 25 | 25 | 0 | 0 | 0

## markets
market | market_type | node | processgroup | direction | realisation | reserve_type | is_bid | is_limited | min_bid | max_bid | fee
npe | energy | elc | p1 | none | 0 | none | 1 | 0 | 0 | 0 | 0

## reserve_realisation
t
2024-04-16
2024-04-16 01:00
2024-04-16 02:00
2024-04-16 03:00
2024-04-16 04:00
2024-04-16 05:00
2024-04-16 06:00
2024-04-16 07:00
2024-04-16 08:00
2024-04-16 09:00
2024-04-16 10:00
2024-04-16 11:00
2024-04-16 12:00
2024-04-16 13:00
2024-04-16 14:00
2024-04-16 15:00
2024-04-16 16:00
2024-04-16 17:00
2024-04-16 18:00
2024-04-16 19:00
2024-04-16 20:00
2024-04-16 21:00
2024-04-16 22:00
2024-04-16 23:00

## market_prices
t | npe,s1 | npe,s2 | npe,s3
2024-04-16 | 59.25 | 59.25 | 59.25
2024-04-16 01:00 | 47.58 | 47.58 | 47.58
2024-04-16 02:00 | 52.53 | 52.53 | 52.53
2024-04-16 03:00 | 55.88 | 55.88 | 55.88
2024-04-16 04:00 | 53.54 | 53.54 | 53.54
2024-04-16 05:00 | 62.91 | 62.91 | 62.91
2024-04-16 06:00 | 89.56 | 89.56 | 89.56
2024-04-16 07:00 | 89.22 | 89.22 | 89.22
2024-04-16 08:00 | 77.22 | 77.22 | 77.22
2024-04-16 09:00 | 80.3 | 80.3 | 80.3
2024-04-16 10:00 | 85.23 | 85.23 | 85.23
2024-04-16 11:00 | 80.87 | 80.87 | 80.87
2024-04-16 12:00 | 70.45 | 77.045 | 81.43
2024-04-16 13:00 | 67.33 | 76.38 | 99.39
2024-04-16 14:00 | 65.36 | 80.925 | 96.43
2024-04-16 15:00 | 69.58 | 81.975 | 101.3
2024-04-16 16:00 | 68.88 | 85.38 | 103.32
2024-04-16 17:00 | 67.42 | 83.13 | 100.25
2024-04-16 18:00 | 68.31 | 76.64 | 101.93
2024-04-16 19:00 | 66.2 | 73.205 | 97.08
2024-04-16 20:00 | 68.77 | 65.675 | 96.79
2024-04-16 21:00 | 67.07 | 56.98 | 91.75
2024-04-16 22:00 | 67.35 | 42.255 | 89.15
2024-04-16 23:00 | 67.43 | 47.835 | 88.71

## balance_prices
t | npe,up,s1 | npe,up,s2 | npe,up,s3 | npe,dw,s1 | npe,dw,s2 | npe,dw,s3
2024-04-16 | 59.26 | 59.26 | 59.26 | 59.24 | 59.24 | 59.24
2024-04-16 01:00 | 47.59 | 47.59 | 47.59 | 47.57 | 47.57 | 47.57
2024-04-16 02:00 | 52.54 | 52.54 | 52.54 | 52.52 | 52.52 | 52.52
2024-04-16 03:00 | 55.89 | 55.89 | 55.89 | 55.87 | 55.87 | 55.87
2024-04-16 04:00 | 53.55 | 53.55 | 53.55 | 53.53 | 53.53 | 53.53
2024-04-16 05:00 | 62.92 | 62.92 | 62.92 | 62.9 | 62.9 | 62.9
2024-04-16 06:00 | 89.57 | 89.57 | 89.57 | 89.55 | 89.55 | 89.55
2024-04-16 07:00 | 89.23 | 89.23 | 89.23 | 89.21 | 89.21 | 89.21
2024-04-16 08:00 | 77.23 | 77.23 | 77.23 | 77.21 | 77.21 | 77.21
2024-04-16 09:00 | 80.31 | 80.31 | 80.31 | 80.29 | 80.29 | 80.29
2024-04-16 10:00 | 85.24 | 85.24 | 85.24 | 85.22 | 85.22 | 85.22
2024-04-16 11:00 | 80.88 | 80.88 | 80.88 | 80.86 | 80.86 | 80.86
2024-04-16 12:00 | 70.46 | 77.055 | 81.44 | 70.44 | 77.035 | 81.42
2024-04-16 13:00 | 67.34 | 76.39 | 99.4 | 67.32 | 76.37 | 99.38
2024-04-16 14:00 | 65.37 | 80.935 | 96.44 | 65.35 | 80.915 | 96.42
2024-04-16 15:00 | 69.59 | 81.985 | 101.31 | 69.57 | 81.965 | 101.29
2024-04-16 16:00 | 68.89 | 85.39 | 103.33 | 68.87 | 85.37 | 103.31
2024-04-16 17:00 | 67.43 | 83.14 | 100.26 | 67.41 | 83.12 | 100.24
2024-04-16 18:00 | 68.32 | 76.65 | 101.94 | 68.3 | 76.63 | 101.92
2024-04-16 19:00 | 66.21 | 73.215 | 97.09 | 66.19 | 73.195 | 97.07
2024-04-16 20:00 | 68.78 | 65.685 | 96.8 | 68.76 | 65.665 | 96.78
2024-04-16 21:00 | 67.08 | 56.99 | 91.76 | 67.06 | 56.97 | 91.74
2024-04-16 22:00 | 67.36 | 42.265 | 89.16 | 67.34 | 42.245 | 89.14
2024-04-16 23:00 | 67.44 | 47.845 | 88.72 | 67.42 | 47.825 | 88.7

## reserve_activation_price
t
2024-04-16
2024-04-16 01:00
2024-04-16 02:00
2024-04-16 03:00
2024-04-16 04:00
2024-04-16 05:00
2024-04-16 06:00
2024-04-16 07:00
2024-04-16 08:00
2024-04-16 09:00
2024-04-16 10:00
2024-04-16 11:00
2024-04-16 12:00
2024-04-16 13:00
2024-04-16 14:00
2024-04-16 15:00
2024-04-16 16:00
2024-04-16 17:00
2024-04-16 18:00
2024-04-16 19:00
2024-04-16 20:00
2024-04-16 21:00
2024-04-16 22:00
2024-04-16 23:00

## bid_slots
t
2024-04-16
2024-04-16 01:00
2024-04-16 02:00
2024-04-16 03:00
2024-04-16 04:00
2024-04-16 05:00
2024-04-16 06:00
2024-04-16 07:00
2024-04-16 08:00
2024-04-16 09:00
2024-04-16 10:00
2024-04-16 11:00
2024-04-16 12:00
2024-04-16 13:00
2024-04-16 14:00
2024-04-16 15:00
2024-04-16 16:00
2024-04-16 17:00
2024-04-16 18:00
2024-04-16 19:00
2024-04-16 20:00
2024-04-16 21:00
2024-04-16 22:00
2024-04-16 23:00

## risk
parameter | value
alfa | 0.1
beta | 0

## scenarios
name | propability
s1 | 0.3
s2 | 0.4
s3 | 0.3

## fixed_ts
t
2024-04-16
2024-04-16 01:00
2024-04-16 02:00
2024-04-16 03:00
2024-04-16 04:00
2024-04-16 05:00
2024-04-16 06:00
2024-04-16 07:00
2024-04-16 08:00
2024-04-16 09:00
2024-04-16 10:00
2024-04-16 11:00
2024-04-16 12:00
2024-04-16 13:00
2024-04-16 14:00
2024-04-16 15:00
2024-04-16 16:00
2024-04-16 17:00
2024-04-16 18:00
2024-04-16 19:00
2024-04-16 20:00
2024-04-16 21:00
2024-04-16 22:00
2024-04-16 23:00

## eff_ts
t | heat_pump_2,s1 | heat_pump_2,s2 | heat_pump_2,s3
2024-04-16 | 1.95 | 1.95 | 1.95
2024-04-16 01:00 | 1.83 | 1.83 | 1.83
2024-04-16 02:00 | 1.93 | 1.93 | 1.93
2024-04-16 03:00 | 1.78 | 1.78 | 1.78
2024-04-16 04:00 | 1.92 | 1.92 | 1.92
2024-04-16 05:00 | 1.82 | 1.82 | 1.82
2024-04-16 06:00 | 1.77 | 1.77 | 1.77
2024-04-16 07:00 | 1.94 | 1.94 | 1.94
2024-04-16 08:00 | 1.82 | 1.82 | 1.82
2024-04-16 09:00 | 1.8 | 1.8 | 1.8
2024-04-16 10:00 | 1.78 | 1.78 | 1.78
2024-04-16 11:00 | 1.9 | 1.9 | 1.9
2024-04-16 12:00 | 2.03 | 2.84 | 1.25
2024-04-16 13:00 | 2.11 | 2.8 | 1.44
2024-04-16 14:00 | 2.21 | 2.83 | 1.45
2024-04-16 15:00 | 2.24 | 2.9 | 1.29
2024-04-16 16:00 | 2.34 | 2.78 | 1.17
2024-04-16 17:00 | 2.31 | 2.66 | 1.13
2024-04-16 18:00 | 2.35 | 2.71 | 1.31
2024-04-16 19:00 | 2.52 | 2.88 | 1.11
2024-04-16 20:00 | 2.51 | 2.85 | 1.07
2024-04-16 21:00 | 2.46 | 2.92 | 1.24
2024-04-16 22:00 | 2.51 | 2.73 | 1.41
2024-04-16 23:00 | 2.64 | 2.81 | 1.41

## cap_ts
t | heat_pump_1,hp_source,s1 | heat_pump_1,hp_source,s2 | heat_pump_1,hp_source,s3
2024-04-16 | 2.495 | 2.495 | 2.495
2024-04-16 01:00 | 2.545 | 2.545 | 2.545
2024-04-16 02:00 | 2.445 | 2.445 | 2.445
2024-04-16 03:00 | 2.495 | 2.495 | 2.495
2024-04-16 04:00 | 2.645 | 2.645 | 2.645
2024-04-16 05:00 | 2.545 | 2.545 | 2.545
2024-04-16 06:00 | 2.595 | 2.595 | 2.595
2024-04-16 07:00 | 2.495 | 2.495 | 2.495
2024-04-16 08:00 | 2.495 | 2.495 | 2.495
2024-04-16 09:00 | 2.445 | 2.445 | 2.445
2024-04-16 10:00 | 2.545 | 2.545 | 2.545
2024-04-16 11:00 | 2.395 | 2.395 | 2.395
2024-04-16 12:00 | 2.015 | 2.695 | 2.495
2024-04-16 13:00 | 1.965 | 2.795 | 2.645
2024-04-16 14:00 | 2.065 | 2.945 | 2.745
2024-04-16 15:00 | 2.065 | 2.895 | 2.795
2024-04-16 16:00 | 2.215 | 3.045 | 2.895
2024-04-16 17:00 | 2.315 | 3.195 | 2.945
2024-04-16 18:00 | 2.315 | 3.095 | 2.945
2024-04-16 19:00 | 2.365 | 3.045 | 3.045
2024-04-16 20:00 | 2.265 | 3.095 | 2.995
2024-04-16 21:00 | 2.365 | 2.945 | 2.895
2024-04-16 22:00 | 2.365 | 2.895 | 2.895
2024-04-16 23:00 | 2.515 | 2.945 | 2.795

## constraints
name | operator | is_setpoint | penalty
ngchp_c1 | eq | 0 | 0
hp1_c1 | eq | 0 | 0

## gen_constraint
t | ngchp_c1,ngchp,elc,s1 | ngchp_c1,ngchp,heat,s1 | ngchp_c1,s1 | ngchp_c1,ngchp,elc,s2 | ngchp_c1,ngchp,heat,s2 | ngchp_c1,s2 | ngchp_c1,ngchp,elc,s3 | ngchp_c1,ngchp,heat,s3 | ngchp_c1,s3 | hp1_c1,heat_pump_1,elc,s1 | hp1_c1,heat_pump_1,hp_source,s1 | hp1_c1,s1 | hp1_c1,heat_pump_1,elc,s2 | hp1_c1,heat_pump_1,hp_source,s2 | hp1_c1,s2 | hp1_c1,heat_pump_1,elc,s3 | hp1_c1,heat_pump_1,hp_source,s3 | hp1_c1,s3
2024-04-16 | -2 | 1 | 0 | -2 | 1 | 0 | -2 | 1 | 0 | -1 | 1 | 0 | -1 | 1 | 0 | -1 | 1 | 0
2024-04-16 01:00 | -2 | 1 | 0 | -2 | 1 | 0 | -2 | 1 | 0 | -1 | 1 | 0 | -1 | 1 | 0 | -1 | 1 | 0
2024-04-16 02:00 | -2 | 1 | 0 | -2 | 1 | 0 | -2 | 1 | 0 | -1 | 1 | 0 | -1 | 1 | 0 | -1 | 1 | 0
2024-04-16 03:00 | -2 | 1 | 0 | -2 | 1 | 0 | -2 | 1 | 0 | -1 | 1 | 0 | -1 | 1 | 0 | -1 | 1 | 0
2024-04-16 04:00 | -2 | 1 | 0 | -2 | 1 | 0 | -2 | 1 | 0 | -1 | 1 | 0 | -1 | 1 | 0 | -1 | 1 | 0
2024-04-16 05:00 | -2 | 1 | 0 | -2 | 1 | 0 | -2 | 1 | 0 | -1 | 1 | 0 | -1 | 1 | 0 | -1 | 1 | 0
2024-04-16 06:00 | -2 | 1 | 0 | -2 | 1 | 0 | -2 | 1 | 0 | -1 | 1 | 0 | -1 | 1 | 0 | -1 | 1 | 0
2024-04-16 07:00 | -2 | 1 | 0 | -2 | 1 | 0 | -2 | 1 | 0 | -1 | 1 | 0 | -1 | 1 | 0 | -1 | 1 | 0
2024-04-16 08:00 | -2 | 1 | 0 | -2 | 1 | 0 | -2 | 1 | 0 | -1 | 1 | 0 | -1 | 1 | 0 | -1 | 1 | 0
2024-04-16 09:00 | -2 | 1 | 0 | -2 | 1 | 0 | -2 | 1 | 0 | -1 | 1 | 0 | -1 | 1 | 0 | -1 | 1 | 0
2024-04-16 10:00 | -2 | 1 | 0 | -2 | 1 | 0 | -2 | 1 | 0 | -1 | 1 | 0 | -1 | 1 | 0 | -1 | 1 | 0
2024-04-16 11:00 | -2 | 1 | 0 | -2 | 1 | 0 | -2 | 1 | 0 | -1 | 1 | 0 | -1 | 1 | 0 | -1 | 1 | 0
2024-04-16 12:00 | -2 | 1 | 0 | -2 | 1 | 0 | -2 | 1 | 0 | -1 | 1 | 0 | -1 | 1 | 0 | -1 | 1 | 0
2024-04-16 13:00 | -2 | 1 | 0 | -2 | 1 | 0 | -2 | 1 | 0 | -1 | 1 | 0 | -1 | 1 | 0 | -1 | 1 | 0
2024-04-16 14:00 | -2 | 1 | 0 | -2 | 1 | 0 | -2 | 1 | 0 | -1 | 1 | 0 | -1 | 1 | 0 | -1 | 1 | 0
2024-04-16 15:00 | -2 | 1 | 0 | -2 | 1 | 0 | -2 | 1 | 0 | -1 | 1 | 0 | -1 | 1 | 0 | -1 | 1 | 0
2024-04-16 16:00 | -2 | 1 | 0 | -2 | 1 | 0 | -2 | 1 | 0 | -1 | 1 | 0 | -1 | 1 | 0 | -1 | 1 | 0
2024-04-16 17:00 | -2 | 1 | 0 | -2 | 1 | 0 | -2 | 1 | 0 | -1 | 1 | 0 | -1 | 1 | 0 | -1 | 1 | 0
2024-04-16 18:00 | -2 | 1 | 0 | -2 | 1 | 0 | -2 | 1 | 0 | -1 | 1 | 0 | -1 | 1 | 0 | -1 | 1 | 0
2024-04-16 19:00 | -2 | 1 | 0 | -2 | 1 | 0 | -2 | 1 | 0 | -1 | 1 | 0 | -1 | 1 | 0 | -1 | 1 | 0
2024-04-16 20:00 | -2 | 1 | 0 | -2 | 1 | 0 | -2 | 1 | 0 | -1 | 1 | 0 | -1 | 1 | 0 | -1 | 1 | 0
2024-04-16 21:00 | -2 | 1 | 0 | -2 | 1 | 0 | -2 | 1 | 0 | -1 | 1 | 0 | -1 | 1 | 0 | -1 | 1 | 0
2024-04-16 22:00 | -2 | 1 | 0 | -2 | 1 | 0 | -2 | 1 | 0 | -1 | 1 | 0 | -1 | 1 | 0 | -1 | 1 | 0
2024-04-16 23:00 | -2 | 1 | 0 | -2 | 1 | 0 | -2 | 1 | 0 | -1 | 1 | 0 | -1 | 1 | 0 | -1 | 1 | 0