## timeseries
t
2022-04-20
2022-04-20 01:00
2022-04-20 02:00
2022-04-20 03:00
2022-04-20 04:00
2022-04-20 05:00
2022-04-20 06:00

## setup
parameter | value
use_market_bids | 1
use_reserves | 1
use_reserve_realisation | 1
use_node_dummy_variables | 1
use_ramp_dummy_variables | 1
node_dummy_variable_cost | 10000
ramp_dummy_variable_cost | 10000
common_timesteps | 0
common_scenario_name

## nodes
node | is_commodity | is_state | is_res | is_market | is_inflow | state_max | state_min | in_max | out_max | initial_state | state_loss_proportional | scenario_independent_state | is_temp | t_e_conversion | residual_value
ng | 1 | 0 | 0 | 0 | 0 | 0 | 0 | 0 | 0 | 0 | 0 | 0 | 0 | 1 | 0
dh1 | 0 | 0 | 0 | 0 | 1 | 0 | 0 | 0 | 0 | 0 | 0 | 0 | 0 | 1 | 0
dh2 | 0 | 0 | 0 | 0 | 1 | 0 | 0 | 0 | 0 | 0 | 0 | 0 | 0 | 1 | 0
elc | 0 | 0 | 0 | 0 | 0 | 0 | 0 | 0 | 0 | 0 | 0 | 0 | 0 | 0 | 0

## processes
process | is_cf | is_cf_fix | is_online | is_res | conversion | eff | load_min | load_max | start_cost | min_online | min_offline | max_online | max_offline | initial_state | scenario_independent_online | delay
ngchp1 | 0 | 0 | 0 | 0 | 1 | 0.9 | 0 | 1 | 0 | 0 | 0 | 0 | 0 | 0 | 0 | 0

## groups
group_type | entity | group
process | ngchp1 | p1

## efficiencies
process | 1 | 2 | 3 | 4 | 5 | 6 | 7 | 8 | 9 | 10

## process_topology
process | source_sink | node | conversion_coeff | capacity | vom_cost | ramp_up | ramp_down | initial_load | initial_flow
ngchp1 | source | ng | 1 | 20 | 0 | 1 | 1 | 0.7 | 0.7
ngchp1 | sink | dh1 | 1 | 18 | 0 | 1 | 1 | 0.7 | 0.7

## node_history
t | dh2,t,s1 | dh2,s1
1 | 2022-04-20 | 3
2 | 2022-04-20 01:00 | 4
3
4
5
6
7
8
9
10
11
12
13
14
15
16
17
18
19
20

## node_delay
node1 | node2 | delay_t | min_flow | max_flow
dh1 | dh2 | 2 | 0 | 20

## node_diffusion
t
2022-04-20
2022-04-20 01:00
2022-04-20 02:00
2022-04-20 03:00
2022-04-20 04:00
2022-04-20 05:00
2022-04-20 06:00

## reserve_type
reserve_type | ramp_factor

## cf
t
2022-04-20
2022-04-20 01:00
2022-04-20 02:00
2022-04-20 03:00
2022-04-20 04:00
2022-04-20 05:00
2022-04-20 06:00

## inflow
t | dh1, s1 | dh2, s1
2022-04-20 | -2 | -3
2022-04-20 01:00 | -2 | -4
2022-04-20 02:00 | -5 | -3
2022-04-20 03:00 | -7 | -2
2022-04-20 04:00 | -8 | -6
2022-04-20 05:00 | -4 | -6
2022-04-20 06:00 | -7 | -4

## inflow_blocks
t
1
2
3
4
5
6
7
8
9
10

## price
t | ng, ALL
2022-04-20 | 1
2022-04-20 01:00 | 1
2022-04-20 02:00 | 1
2022-04-20 03:00 | 1
2022-04-20 04:00 | 1
2022-04-20 05:00 | 1
2022-04-20 06:00 | 1

## markets
market | market_type | node | processgroup | direction | reserve_type | is_bid | is_limited | min_bid | max_bid | fee
npe | energy | elc | p1 | none | none | 1 | 0 | 0 | 0 | 0

## reserve_realisation
t
2022-04-20
2022-04-20 01:00
2022-04-20 02:00
2022-04-20 03:00
2022-04-20 04:00
2022-04-20 05:00
2022-04-20 06:00

## market_prices
t | npe,s1
2022-04-20 | 0
2022-04-20 01:00 | 0
2022-04-20 02:00 | 0
2022-04-20 03:00 | 0
2022-04-20 04:00 | 0
2022-04-20 05:00 | 0
2022-04-20 06:00 | 0

## balance_prices
t | npe,up,s1 | npe,dw,s1
2022-04-20 | 1 | -1
2022-04-20 01:00 | 1 | -1
2022-04-20 02:00 | 1 | -1
2022-04-20 03:00 | 1 | -1
2022-04-20 04:00 | 1 | -1
2022-04-20 05:00 | 1 | -1
2022-04-20 06:00 | 1 | -1

## reserve_activation_price
t
2022-04-20
2022-04-20 01:00
2022-04-20 02:00
2022-04-20 03:00
2022-04-20 04:00
2022-04-20 05:00
2022-04-20 06:00

## bid_slots
t
2022-04-20
2022-04-20 01:00
2022-04-20 02:00
2022-04-20 03:00
2022-04-20 04:00
2022-04-20 05:00
2022-04-20 06:00

## risk
parameter | value
alfa | 0.1
beta | 0

## scenarios
name | propability
s1 | 1

## fixed_ts
t
2022-04-20
2022-04-20 01:00
2022-04-20 02:00
2022-04-20 03:00
2022-04-20 04:00
2022-04-20 05:00
2022-04-20 06:00

## eff_ts
t
2022-04-20
2022-04-20 01:00
2022-04-20 02:00
2022-04-20 03:00
2022-04-20 04:00
2022-04-20 05:00
2022-04-20 06:00

## constraints
name | operator | is_setpoint | penalty

## gen_constraint
t
2022-04-20
2022-04-20 01:00
2022-04-20 02:00
2022-04-20 03:00
2022-04-20 04:00
2022-04-20 05:00
2022-04-20 06:00

## cap_ts
t
2022-04-20
2022-04-20 01:00
2022-04-20 02:00
2022-04-20 03:00
2022-04-20 04:00
2022-04-20 05:00
2022-04-20 06:00