## timeseries
t
2022-04-20
2022-04-20 01:00
2022-04-20 02:00
2022-04-20 03:00
2022-04-20 04:00

## setup
parameter | value
use_market_bids | 1
use_reserves | 1
use_reserve_realisation | 1
use_node_dummy_variables | 1
use_ramp_dummy_variables | 1
node_dummy_variable_cost | 10000
ramp_dummy_variable_cost | 10000
common_start_timesteps | 2
common_end_timesteps | 2
common_scenario_name | s_all

## nodes
node | is_commodity | is_state | is_res | is_market | is_inflow | state_max | state_min | in_max | out_max | initial_state | state_loss_proportional | scenario_independent_state | is_temp | t_e_conversion | residual_value
ng | 1 | 0 | 0 | 0 | 0 | 0 | 0 | 0 | 0 | 0 | 0 | 0 | 0 | 1 | 0
elc | 0 | 0 | 1 | 0 | 0 | 0 | 0 | 0 | 0 | 0 | 0 | 0 | 0 | 1 | 0
dh | 0 | 0 | 0 | 0 | 0 | 0 | 0 | 0 | 0 | 0 | 0 | 0 | 0 | 1 | 0
h2 | 0 | 1 | 0 | 0 | 1 | 4 | 0 | 1 | 1 | 0 | 0 | 0 | 0 | 1 | 0
dh2 | 0 | 0 | 0 | 0 | 1 | 0 | 0 | 0 | 0 | 0 | 0 | 0 | 0 | 1 | 0
dh_sto | 0 | 1 | 0 | 0 | 0 | 393.15 | 330.15 | 20 | 20 | 373.15 | 0 | 0 | 1 | 0.23278 | 20
ambience | 0 | 1 | 0 | 0 | 1 | 300.15 | 253.15 | 100000000 | 100000000 | 273.15 | 0 | 0 | 1 | 10000000 | 0
delay_source | 0 | 0 | 0 | 0 | 1 | 0 | 0 | 0 | 0 | 0 | 0 | 0 | 0 | 1 | 0
dh_source | 0 | 1 | 0 | 0 | 0 | 1000 | 0 | 1000 | 1000 | 0 | 0.9 | 0 | 0 | 1 | 0

## processes
process | is_cf | is_cf_fix | is_online | is_res | conversion | eff | load_min | load_max | start_cost | min_online | min_offline | max_online | max_offline | initial_state | scenario_independent_online | delay
ngchp | 0 | 0 | 1 | 1 | 1 | 0.9 | 0.3 | 1 | 0 | 4 | 3 | 0 | 0 | 1 | 1 | 0
hp1 | 0 | 0 | 0 | 1 | 1 | 3 | 0 | 1 | 0 | 0 | 0 | 0 | 0 | 0 | 0 | 0
p2x1 | 0 | 0 | 0 | 1 | 1 | 0.7 | 0 | 1 | 0 | 0 | 0 | 0 | 0 | 0 | 0 | 0
pv1 | 1 | 1 | 0 | 0 | 1 | 1 | 0 | 1 | 0 | 0 | 0 | 0 | 0 | 0 | 0 | 0
dh_tra | 0 | 0 | 0 | 0 | 2 | 0.99 | 0 | 1 | 0 | 0 | 0 | 0 | 0 | 0 | 0 | 0
dh_sto_charge | 0 | 0 | 0 | 0 | 1 | 0.99 | 0 | 1 | 0 | 0 | 0 | 0 | 0 | 0 | 0 | 0
dh_sto_discharge | 0 | 0 | 0 | 0 | 1 | 0.99 | 0 | 1 | 0 | 0 | 0 | 0 | 0 | 0 | 0 | 0
dh_source_out | 0 | 0 | 0 | 0 | 2 | 1 | 0 | 1 | 0 | 0 | 0 | 0 | 0 | 0 | 0 | 0

## groups
group_type | entity | group
process | ngchp | p1
process | hp1 | p1
process | p2x1 | p1
node | elc | elc_res

## efficiencies
process | 1 | 2 | 3 | 4 | 5 | 6 | 7 | 8 | 9 | 10
ngchp,op | 0.4 | 0.6 | 0.8 | 0.9 | 1
ngchp,eff | 0.8 | 0.78 | 0.75 | 0.7 | 0.65

## process_topology
process | source_sink | node | conversion_coeff | capacity | vom_cost | ramp_up | ramp_down | initial_load | initial_flow
ngchp | source | ng | 1 | 20 | 3 | 0.5 | 0.5 | 0.6 | 0.6
ngchp | sink | dh | 1 | 10 | 0 | 0.5 | 0.5 | 0.6 | 0.6
ngchp | sink | elc | 1 | 8 | 0 | 0.5 | 0.5 | 0.6 | 0.6
hp1 | source | elc | 1 | 5 | 15 | 0.5 | 0.5 | 0.6 | 0.6
hp1 | sink | dh | 1 | 15 | 0.5 | 0.5 | 0.5 | 0.6 | 0.6
p2x1 | source | elc | 1 | 10 | 15 | 1 | 1 | 0.6 | 0.6
p2x1 | sink | h2 | 1 | 7 | 1 | 1 | 1 | 0.6 | 0.6
pv1 | sink | elc | 1 | 5 | 0.5 | 1 | 1 | 0.6 | 0.6
dh_tra | source | dh | 1 | 20 | 0 | 1 | 1 | 0.6 | 0.6
dh_tra | sink | dh2 | 1 | 20 | 0 | 1 | 1 | 0.6 | 0.6
dh_sto_charge | source | dh | 1 | 20 | 0 | 1 | 1 | 0.6 | 0.6
dh_sto_charge | sink | dh_sto | 1 | 20 | 0 | 1 | 1 | 0.6 | 0.6
dh_sto_discharge | source | dh_sto | 1 | 20 | 0 | 1 | 1 | 0.6 | 0.6
dh_sto_discharge | sink | dh | 1 | 20 | 0 | 1 | 1 | 0.6 | 0.6
dh_source_out | source | dh_source | 1 | 1000 | 0 | 1 | 1 | 0.6 | 0.6
dh_source_out | sink | dh | 1 | 1000 | 0 | 1 | 1 | 0.6 | 0.6

## node_history
t | dh_source,t,s1 | dh_source,s1 | dh_source,t,s2 | dh_source,s2 | dh_source,t,s3 | dh_source,s3
1 | 2022-04-20 | 1 | 2022-04-20 | 1 | 2022-04-20 | 1
2 | 2022-04-20 01:00 | 1 | 2022-04-20 01:00 | 1 | 2022-04-20 01:00 | 1
3
4
5
6
7
8
9
10
11
12
13
14
15
16
17
18
19
20
21
22
23
24

## node_delay
node1 | node2 | delay_t | min_flow | max_flow
delay_source | dh_source | 2 | 0 | 1000

## node_diffusion
t | dh_sto,ambience,s1 | dh_sto,ambience,s2 | dh_sto,ambience,s3
2022-04-20 | 0.02 | 0.02 | 0.02
2022-04-20 01:00 | 0.02 | 0.02 | 0.02
2022-04-20 02:00 | 0.02 | 0.02 | 0.02
2022-04-20 03:00 | 0.02 | 0.02 | 0.02
2022-04-20 04:00 | 0.02 | 0.02 | 0.02

## reserve_type
reserve_type | ramp_factor
slow | 1

## cf
t | pv1,s1,s2,s3
2022-04-20 | 0
2022-04-20 01:00 | 0.4
2022-04-20 02:00 | 0.5
2022-04-20 03:00 | 0.3
2022-04-20 04:00 | 0.4

## inflow
t | dh2,s1 | h2,s1 | dh2,s2 | h2,s2 | dh2,s3 | h2,s3 | ambience,s1 | ambience,s2 | ambience,s3 | delay_source,s1 | delay_source,s2 | delay_source,s3
2022-04-20 | -5 | -5 | -5 | -5 | -5 | -5 | -1 | -1 | -1 | 1 | 1 | 1
2022-04-20 01:00 | -5 | -5 | -5 | -5 | -5 | -5 | 0 | 0 | 0 | 1 | 1 | 1
2022-04-20 02:00 | -4 | -6 | -4 | -6 | -4 | -6 | -2 | -2 | -2 | 2 | 2 | 2
2022-04-20 03:00 | -3 | -8 | -3 | -8 | -3 | -8 | -1 | -1 | -1 | 1 | 1 | 1
2022-04-20 04:00 | -3 | -6 | -3 | -6 | -3 | -6 | 0 | 0 | 0 | 2 | 2 | 2

## inflow_blocks
t | b1,dh_sto | b1,s1 | b1,s2 | b1,s3
1 | 2022-04-20 | -2 | -3 | -4
2 | 2022-04-20 01:00 | 1 | 2 | 3
3 | 2022-04-20 02:00 | 2 | 2 | 2
4
5
6
7
8
9
10

## price
t | ng, ALL
2022-04-20 | 12
2022-04-20 01:00 | 12
2022-04-20 02:00 | 12
2022-04-20 03:00 | 12
2022-04-20 04:00 | 12

## markets
market | market_type | node | processgroup | direction | reserve_type | is_bid | is_limited | min_bid | max_bid | fee
npe | energy | elc | p1 | none | none | 1 | 0 | 0 | 0 | 0
fcr_up | reserve | elc_res | p1 | res_up | slow | 1 | 0 | 0 | 0 | 0

## bid_slots
t | npe,p0 | npe,p1 | npe,p2 | npe,p3
2022-04-20 | 45 | 45 | 50 | 50
2022-04-20 01:00 | 58 | 58 | 62 | 62
2022-04-20 02:00 | 55 | 65 | 88 | 91
2022-04-20 03:00 | 45 | 45 | 55 | 55
2022-04-20 04:00 | 75 | 75 | 80 | 80

## reserve_realisation
t | fcr_up,s1 | fcr_up,s2 | fcr_up,s3
2022-04-20 | 0.27 | 0.27 | 0.27
2022-04-20 01:00 | 0.27 | 0.27 | 0.27
2022-04-20 02:00 | 0.27 | 0.29 | 0.31
2022-04-20 03:00 | 0.27 | 0.27 | 0.27
2022-04-20 04:00 | 0.27 | 0.27 | 0.27

## market_prices
t | npe,s1 | npe,s2 | npe,s3 | fcr_up,s1 | fcr_up,s2 | fcr_up,s3
2022-04-20 | 48 | 48 | 48 | 4 | 4 | 4
2022-04-20 01:00 | 60 | 60 | 60 | 56 | 56 | 56
2022-04-20 02:00 | 58 | 87 | 89 | 44 | 52.8 | 55
2022-04-20 03:00 | 50 | 50 | 50 | 20 | 20 | 20
2022-04-20 04:00 | 76 | 76 | 76 | 6 | 6 | 6

## balance_prices
t | npe,up,s1 | npe,up,s2 | npe,up,s3 | npe,dw,s1 | npe,dw,s2 | npe,dw,s3
2022-04-20 | 52.8 | 52.8 | 52.8 | 43.2 | 43.2 | 43.2
2022-04-20 01:00 | 66 | 66 | 66 | 54 | 54 | 54
2022-04-20 02:00 | 63.8 | 95.7 | 95.7 | 52.2 | 78.3 | 78.3
2022-04-20 03:00 | 55 | 55 | 55 | 45 | 45 | 45
2022-04-20 04:00 | 83.6 | 83.6 | 83.6 | 68.4 | 68.4 | 68.4

## reserve_activation_price
t | fcr_up,s1 | fcr_up,s2 | fcr_up,s3
2022-04-20 | 1 | 1 | 1
2022-04-20 01:00 | 2 | 2 | 2
2022-04-20 02:00 | 3 | 3 | 3
2022-04-20 03:00 | 2 | 2 | 2
2022-04-20 04:00 | 1 | 1 | 1

## risk
parameter | value
alfa | 0.1
beta | 0.2

## scenarios
name | propability
s1 | 0.4
s2 | 0.3
s3 | 0.3

## fixed_ts
t
2022-04-20
2022-04-20 01:00
2022-04-20 02:00
2022-04-20 03:00
2022-04-20 04:00

## eff_ts
t | hp1,s1 | hp1,s2 | hp1,s3
2022-04-20 | 3 | 3 | 3
2022-04-20 01:00 | 3.5 | 3.5 | 3.5
2022-04-20 02:00 | 3.5 | 3.5 | 3.5
2022-04-20 03:00 | 3 | 3 | 3
2022-04-20 04:00 | 3 | 3 | 3

## constraints
name | operator | is_setpoint | penalty
c1 | eq | 0 | 0
c2 | st | 1 | 1
c3 | gt | 1 | 1

## gen_constraint
t | c1,ngchp,elc,s1 | c1,ngchp,elc,s2 | c1,ngchp,elc,s3 | c1,ngchp,dh,s1 | c1,ngchp,dh,s2 | c1,ngchp,dh,s3 | c1,s1 | c1,s2 | c1,s3 | c2,dh_sto,s1 | c2,dh_sto,s2 | c2,dh_sto,s3 | c3,dh_sto,s1 | c3,dh_sto,s2 | c3,dh_sto,s3
2022-04-20 | 1 | 1 | 1 | -0.8 | -0.8 | -0.8 | 0 | 0 | 0 | 300 | 300 | 300 | 256 | 256 | 256
2022-04-20 01:00 | 1 | 1 | 1 | -0.8 | -0.8 | -0.8 | 0 | 0 | 0 | 300 | 300 | 300 | 256 | 256 | 256
2022-04-20 02:00 | 1 | 1 | 1 | -0.8 | -0.8 | -0.8 | 0 | 0 | 0 | 300 | 300 | 300 | 256 | 256 | 256
2022-04-20 03:00 | 1 | 1 | 1 | -0.8 | -0.8 | -0.8 | 0 | 0 | 0 | 300 | 300 | 300 | 256 | 256 | 256
2022-04-20 04:00 | 1 | 1 | 1 | -0.8 | -0.8 | -0.8 | 0 | 0 | 0 | 300 | 300 | 300 | 256 | 256 | 256

## cap_ts
t | hp1,elc,s1 | hp1,elc,s2 | hp1,elc,s3
2022-04-20 | 5 | 5 | 5
2022-04-20 01:00 | 4.2857 | 4.2857 | 4.2857
2022-04-20 02:00 | 4.2857 | 4.2857 | 4.2857
2022-04-20 03:00 | 4.2857 | 4.2857 | 4.2857
2022-04-20 04:00 | 4.2857 | 4.2857 | 4.2857